## 0
Parameters for the generation
Number of load profiles | 365
Number of time step | 96
Number of user classes | 1
Maximum number of appliance | 10
Maximum number of windows | 1
Power profiles of specific appliances
Time [min] | 1 | 2 | 3 | 4 | 5 | 6 | 7 | 8 | 9 | 10 | 11 | 12 | 13 | 14 | 15 | 16 | 17 | 18 | 19 | 20 | 21 | 22 | 23 | 24 | 25 | 26 | 27 | 28 | 29 | 30 | 31 | 32 | 33 | 34 | 35 | 36 | 37 | 38 | 39 | 40 | 41 | 42 | 43 | 44 | 45 | 46 | 47 | 48 | 49 | 50 | 51 | 52 | 53 | 54 | 55 | 56 | 57 | 58 | 59 | 60 | 61 | 62 | 63 | 64 | 65 | 66 | 67 | 68 | 69 | 70 | 71 | 72 | 73 | 74 | 75 | 76 | 77 | 78 | 79 | 80
Cycle1 | 2000 | 2000 | 2000 | 2000 | 2000 | 2000 | 2000 | 2000 | 2000 | 2000 | 2000 | 2000 | 2000 | 2000 | 2000 | 2000 | 2000 | 2000 | 2000 | 2000 | 2000 | 2000 | 2000 | 2000 | 2000 | 2000 | 2000 | 2000 | 2000 | 2000 | 2000 | 2000 | 2000 | 2000 | 2000 | 2000 | 2000 | 2000 | 2000 | 2000 | 200 | 200 | 200 | 200 | 200 | 200 | 200 | 200 | 200 | 200 | 200 | 200 | 200 | 200 | 200 | 200 | 200 | 200 | 200 | 200 | 200 | 200 | 200 | 200 | 200 | 200 | 200 | 200 | 200 | 200 | 200 | 200 | 200 | 200 | 200 | 200 | 200 | 200 | 200 | 200
Cycle2 | 2000 | 2000 | 2000 | 2000 | 2000 | 2000 | 2000 | 2000 | 2000 | 2000 | 2000 | 2000 | 2000 | 2000 | 2000 | 2000 | 2000 | 2000 | 2000 | 2000 | 400 | 400 | 400 | 400 | 400 | 2000 | 2000 | 2000 | 2000 | 2000 | 400 | 400 | 400 | 400 | 400 | 400 | 400 | 400 | 400 | 400

## 1
Specific user class ( j ) | Number of users in class | Type of electrical appliance | Nominal appliance power rate [W] | Number of appliances in class | functioning cycle | functioning time | Rhij [%] | Rwij [%] | Starting time Win 1 | Ending time Win 1 | Starting time Win 2 | Ending time Win 2 | Starting time Win 3 [min] [1-1440] | Ending time Win 3 [min] [1-1440]
School | 1 | Kitchen Use | 10465 | 1 | 5 | 30 | 10 | 10 | 600 | 960 | 0 | 0
|  | Face Hand Washing 1 | 10465 | 3 | 1 | 15 | 0 | 0 | 480 | 840 | 0 | 0
|  | Face Hand Washing 2 | 10465 | 3 | 1 | 15 | 0 | 0 | 930 | 1080 | 0 | 0